## BOM-USBTTLPGM_00-JLCPCB
Item | Reference | QTY | Value | LibPart | Package | Datasheet | DNP | Comment | MFG | Manufacturer Part number | OC_DIGIKEY | OC_DISTRELEC | OC_FARNELL | LCSC Part# | OC_MOUSER | OC_RS | OC_SOS | OC_TME | Technology | Z-SYSCODE
1 | C1 | 1 | 4u7/6.3V | Capacitor_Tantal_0805_6.3V_10perc_AVX:4u7, SMD 0805, 6.3V, 10%, AVX | SMD_Capacitor_Polarised_Generic:CAPCP2012X120N_0805_Case-R | https://www.mouser.sk/datasheet/2/40/TAJ_LOW_PROFILE-932651.pdf |  |  | AVX | TAJR475K006RNJ | 478-3272-1-ND |  |  | C308815 |  | 135-5398 |  | TAJR475K006RNJ | SMD | 11588
2 | C2 | 1 | 100n | Capacitor_Ceramic_0805_50V_X7R_Generic:100n, SMD 0805, 50V, X7R | SMD_Capacitor_NonPolarised_Generic:CAPC2012X85N_0805 |  |  |  | Generic | CC0805KRX7R9BB104 |  |  |  | C49678 |  |  |  |  | SMD | 794
3 | D1 | 1 | LL4148 | Diode_ONSemi:LL4148 | SMD_Semiconductor_Generic:DIOMELF3414N_DO213AC_MiniMELF | https://www.tme.eu/Document/719e3c29769cb8dee605f959a3db8a4a/LL4148.pdf |  |  | ON Semiconductor | LL4148 | LL4148FSCT-ND | 302-30-889 | 2101203 | C84135 | 512-LL4148 | 670-8826 | T372589 | LL4148-FAI | SMD | 1138
4 | IC1 | 1 | LR6207 | IC_Power_Lory:LR6207A-T33 | SMD_Semiconductor_Generic:SOT95P280X145-5N_SOT23-5__12345 | https://www.mouser.sk/datasheet/2/268/21813F-892413.pdf |  | Alt: TC-1017-3.3 | Lory Semiconductor | LR6207A-T33 |  |  |  | C5260329 |  |  |  |  | SMD
5 | IC2 | 1 | CH340C | IC_Interface_Nanjing:CH340C | SMD_IC_Generic:SOP127P700X200-16N_SOP-16 | https://datasheet.lcsc.com/lcsc/2304140030_WCH-Jiangsu-Qin-Heng-CH340C_C84681.pdf |  |  | Nanjing Qinheng Microelectronics | CH340C |  |  |  | C84681 |  |  |  |  | SMD
6 | LD1, LD2 | 2 | KP-2012MGC-Green | Opto_Kingbright:KP-2012SMGC-Green | SMD_LED_Generic:LEDC2012X100_0805_Green | https://cdn.sos.sk/productdata/7f/b3/9360e0f5/kp-2012-mgc.pdf |  | RST | Kingbright | KP-2012MGC |  |  | 8529906 | C598275 |  |  | 72204 | KP-2012MGC | SMD | 10691
7 | LD3 | 1 | KP-2012MGC-Green | Opto_Kingbright:KP-2012QBC-D-Blue | SMD_LED_Generic:LEDC2012X100_0805_Blue | https://cdn.sos.sk/productdata/5e/9e/87fe918b/kp-2012-qbc-d.pdf |  | Tx | Kingbright | KP-2012QBC-D |  |  | 2846594 | C598277 |  |  | 80975 | KP-2012QBC-D | SMD | 10690
8 | LD4 | 1 | KP-2012SYCK-Yellow | Opto_Kingbright:KP-2012SYCK-Yellow | SMD_LED_Generic:LEDC2012X100_0805_Yellow | https://cdn.sos.sk/productdata/22/b7/a74d10b5/kp-2012-syck.pdf |  | Rx | Kingbright | KP-2012SYCK |  |  | 1318246 | C598287 |  |  | 59713 | KP-2012SYCK | SMD | 491
9 | LD5 | 1 | KP-2012SURCK-Red | Opto_Kingbright:KP-2012SURCK-Red | SMD_LED_Generic:LEDC2012X100_0805_Red | https://datasheet.lcsc.com/lcsc/2008121135_Kingbright-KP-2012SURCK_C598285.pdf |  | PWR | Kingbright | KP-2012SURCK |  |  | 1318245 | C598285 |  |  | 120878 | KP-2012SURCK | SMD | 10689
10 | R1 | 1 | 10k 5% | Resistor_SMD_0805_0.125W_5perc_100ppm_Yageo:10k, SMD 0805, 0.125W, 5%, 100ppm, Thick Film | SMD_Resistor_Generic:RESC2012X50N_0805 |  |  |  | Yageo | RC0805JR-0710KL | 311-10KARCT-ND | 302-14-026 | 9234136 | C100047 | 603-RC0805JR-0710KL | 199-5760 |  | RC0805JR-0710K | SMD | 1217
11 | R2, R3, R8, R9, R10 | 5 | 2k2 5% | Resistor_SMD_0805_0.125W_5perc_100ppm_Yageo:2k2, SMD 0805, 0.125W, 5%, 100ppm, Thick Film | SMD_Resistor_Generic:RESC2012X50N_0805 | https://www.farnell.com/datasheets/3795017.pdf |  |  | Yageo | RC0805JR-072K2L | 311-2.2KARCT-ND |  | 9234055 | C114237 | 603-RC0805JR-072K2L | 199-5764 |  | RC0805JR-072K2 | SMD
12 | R4, R5 | 2 | 0R | Resistor_SMD_0805_0.125W_5perc_100ppm_Yageo:0R Jumper, SMD 0805, 0.125W, 5%, 200ppm, Thick Film, AC Series | SMD_Resistor_Generic:RESC2012X50N_0805 | https://www.yageo.com/upload/media/product/productsearch/datasheet/rchip/PYu-AC_51_RoHS_L_10.pdf |  |  | Yageo | AC0805JR-070RL | YAG3755CT-ND | 302-14-027 | 3495331 | C144539 | 603-AC0805JR-070RL | 197-8210 |  | AC0805JR-070RL | SMD | 331
13 | SW1 | 1 | B3S-1000 | Switch_Omron:B3S-1000 | SMD_Switch_Omron:SW_PUSH_450P600X600H430-4N_Omron | https://www.tme.eu/Document/1a744fb026617d7259891fb0eea6ebae/B3S.pdf |  |  | Omron | B3S-1000(P) | SW415-ND | 135-59-087 | 177807 | C180420 | 653-B3S-1000 | 183-701 | 6656 | B3S-1000P | SMD | 905